## BoM
KiBot Bill of Materials
|  | Schematic: | nascontrol-remote | Component Groups: | 7
|  | Variant: | default | Component Count: | 22
|  | Revision: | 0.1 | Fitted Components: | 22
|  | Date: | 2023-01-11 | Number of PCBs: | 1
|  | KiCad Version: | 7.0.9-7.0.9~ubuntu23.04.1 | Total Components: | 22
Row | References | Part | Value | P/N | Manufacture | Source | Supplier P/N | Link | Footprint | Description | Quantity Per PCB
1 | C101 | C | 1 µF | CL31B105KBHNNNE | Samsung Electro-Mechanics |  |  | https://jlcpcb.com/partdetail/2200-CL31B105KBHNNNE/C1848 | C_1206_3216Metric | 50V 1uF X7R ±10% 1206 Multilayer Ceramic Capacitors MLCC - SMD/SMT ROHS | 1
2 | H101 H102 | MountingHole_Pad | ~ | N/A | N/A |  |  |  | MountingHole_3.2mm_M3_Pad | Mounting Hole M3 | 2
3 | J103 | RJ45_LED_Shielded | Control | RJHSE-538B | Amphenol Communications Solutions |  |  | https://www.tme.eu/de/details/rjhse538b/rj-steckverbinder/amphenol-communications-solutions/rjhse-538b/ | RJ45_Amphenol_RJHSE538X | Buchse; RJ45; Kat: 5; abgeschirmt,mit LED; System: 8p8c; THT | 1
4 | J101 J102 J104 | Conn_02x05_Odd_Even | Serial | DS1021-2*5SF11-B | CONNFLY |  |  | https://www.tme.eu/de/details/zl202-10g/stiftleisten-und-buchsen/connfly/ds1021-2-5sf11-b/ | PinHeader_2x05_P2.54mm_Vertical | Stiftleiste; Stift; männlich; PIN: 10; gerade; 2,54mm; THT; 2x5; L3mm | 3
5 | R101 R102 R103 R104 R105 R106 R107 R108 R110 R111 | R | 1 kΩ | 0402WGF1001TCE | UNI-ROYAL(Uniroyal Elec) |  |  | https://jlcpcb.com/partdetail/12256-0402WGF1001TCE/C11702 | R_0402_1005Metric | 62.5mW Thick Film Resistors 50V ±100ppm/℃ ±1% -55℃~+155℃ 1kΩ 0402 Chip Resistor - Surface Mount ROHS | 10
6 | R109 | R | 1 MΩ | 0805W8F1004T5E | UNI-ROYAL(Uniroyal Elec) |  |  | https://jlcpcb.com/partdetail/18202-0805W8F1004T5E/C17514 | R_0805_2012Metric | 125mW Thick Film Resistors 150V ±100ppm/℃ ±1% -55℃~+155℃ 1MΩ 0805 Chip Resistor - Surface Mount ROHS | 1
7 | U101 U102 U103 U104 | EL817 | EL817 | EL817S1(C)(TU)-F | Everlight Elec |  |  | https://jlcpcb.com/partdetail/EverlightElec-EL817S1_C_TU_F/C106900 | SMDIP-4_W7.62mm | 35V 5000V -55℃~+110℃ 50mA 18us@2mA,100Ω 18us@2mA,100Ω 0.1V@1mA,20mA 1 6V 1.2V Phototransistor DC SMD-4 Optocouplers - Phototransistor Output ROHS | 4

## Colors
KiCad Fields (default)
Generated Fields
User Fields